## Tabelle1
Number | DrawIOShape | CircuitikzShape | ObjType | Name | Description
1 | mxgraph.electrical.logic_gates.logic_gate;operation=and; | node[ieeestd and port]{} | node | Logical AND | IEEE standard “and” port, type: node, fillable (node[ieeestd and port]{}).
2 | mxgraph.electrical.logic_gates.buffer2; | node[ieeestd buffer port]{} | node | Buffer | IEEE standard buffer port, type: node, fillable (node[ieeestd buffer port]{}).
3 | mxgraph.electrical.logic_gates.d_type_flip-flop; | node[latch]{} | node | D type flip flop | D-type latch, type: node, fillable (node[latch]{}).
4 | mxgraph.electrical.logic_gates.inverter_2 | node[ieeestd not port]{} | node | Inverter | IEEE standard “not” port, type: node, fillable (node[ieeestd not port]{}).
5 | mxgraph.electrical.logic_gates.jk_flip-flop; | node[flipflop JK]{} | node | JK flip flop | Edge-triggered synchronous flip-flop JK, type: node, fillable (node[flipflop JK]{}).
6 | mxgraph.electrical.logic_gates.jk_flip-flop_with_sr; | node[flipflop JK, add async SR, external pins width=0]{} | node | JK flip flop with SR | synchronous flip-flop JK, type: node, fillable (node[flipflop JK, add async SR, external pins width=0]{}).
7 | mxgraph.electrical.logic_gates.logic_gate;operation=and;negating=1;negSize=0.15; | node[ieeestd nand port]{} | node | Logical NAND | IEEE standard “nand” port, type: node, fillable (node[ieeestd nand port]{}).
8 | mxgraph.electrical.logic_gates.logic_gate;operation=or; | node[ieeestd or port]{} | node | OR | IEEE standard “or” port, type: node, fillable (node[ieeestd or port]{}).
9 | mxgraph.electrical.logic_gates.logic_gate;operation=or;negating=1;negSize=0.15; | node[ieeestd nor port](N){} | node | NOR | IEEE standard “nor” port, type: node, fillable (node[ieeestd nor port](N){})
10 | mxgraph.electrical.logic_gates.rs_latch; | node[flipflop SR]{} | node | RS Latch | flip-flop SR, type: node, fillable (node[flipflop SR]{}).
11 | mxgraph.electrical.logic_gates.schmitt_trigger; | node[ieeestd schmitt port]{} | node | Schmitt Trigger | Schmitt port matched to IEEE standard ports, type: node, fillable (node[ieeestd schmitt port]{}).
12 | mxgraph.electrical.logic_gates.t_type_flip-flop; | node[flipflop T]{} | node | T type flip flop | Edge-triggered synchronous flip-flop T, type: node, fillable (node[flipflop T]{})
13 | mxgraph.electrical.logic_gates.logic_gate;operation=xor; | node[ieeestd xor port]{} | node | XOR | IEEE standard “xor” port xor, type: node, fillable (node[ieeestd xor port]{}).
14 | mxgraph.electrical.logic_gates.logic_gate;operation=xor;negating=1;negSize=0.15; | node[ieeestd xnor port]{} | node | XNOR | IEEE standard “xnor” port, type: node, fillable (node[ieeestd xnor port]{}).
15 | mxgraph.electrical.logic_gates.dual_inline_ic;labelNames=a,b,c,d,e,f,g,h,i,j,k,l,m,n,o,p,q,r,s,t; | node[dipchip]{} | node | Dual In-Line IC | Dual-in-Line Package chip, type: node, fillable (node[dipchip]{}).
16 | mxgraph.electrical.logic_gates.qfp_ic;labelNames=a,b,c,d,e,f,g,h,i,j,k,l,m,n,o,p,q,r,s,t,u,v,w,x,y,z,a1,b1,c1,d1,e1,f1,g1,h1,i1,j1,k1,l1,m1,n1; | node[qfpchip]{} | node | Quad Flat Package IC | Quad-Flat Package chip, type: node, fillable (node[qfpchip]{})
17 | mxgraph.electrical.resistors.resistor_1; | european resistor | path | Resistor European | R: Resistor
18 | mxgraph.electrical.resistors.resistor_2; | american resistor | path | Resistor US | R: Resistor | american resistor
19 | mxgraph.electrical.resistors.potentiometer_1; | pr | path | Potentiometer European | pR: Potentiometer | european potentiometer
20 | mxgraph.electrical.resistors.potentiometer_2; | pr | path | Potentiometer US | pR: Potentiometer | american potentiometer
21 | mxgraph.electrical.resistors.variable_resistor_1; | variable european resistor | path | Variable Resistor European | vR: Variable resistor | variable european resistor
22 | mxgraph.electrical.resistors.variable_resistor_2; | variable american resistor | path | Variable Resistor US | vR: Variable resistor | variable american resistor
23 | mxgraph.electrical.resistors.symmetrical_varistor; | varistor | path | Varistor(Symmetrical) | varistor: Varistor
24 | mxgraph.electrical.resistors.memristor_2; | memristor | path | Memristor | memristor: Memristor | Mr.
25 | mxgraph.electrical.resistors.symmetrical_photoconductive_transducer; | phr | path | Photoconductive Transducer(Symmetrical) | phR: Photoresistor | photoresistor
26 | mxgraph.electrical.capacitors.capacitor_1; | capacitor | path | Capacitor(US) | capacitor: Capacitor, type: path-style, fillable, nodename: capacitorshape.
27 | mxgraph.electrical.capacitors.capacitor_2; | curved capacitor | path | Capacitor(US) | curved capacitor: Curved (polarized) capacitor, type: path-style, fillable, nodename: ccapacitorshape.
28 | mxgraph.electrical.capacitors.capacitor_5; | ecapacitor | path | Electorlytic Capacitor(US) | ecapacitor: Electrolytic capacitor, type: path-style, fillable, nodename: ecapacitorshape.
29 | mxgraph.electrical.capacitors.variable_capacitor_2; | variable capacitor | path | Trimmer Variable Capacitor(US) | variable capacitor: Variable capacitor, type: path-style, fillable, nodename: vcapacitorshape.
30 | mxgraph.electrical.inductors.inductor_3; | cute inductor | path | Inductor(Air Core) | L: Inductor, type: path-style, nodename: cuteinductorshape. Aliases: cute inductor. Class: inductors.
31 | mxgraph.electrical.inductors.inductor_5; | american inductor | path | Inductor(Air Core) | L: Inductor, type: path-style, nodename: americaninductorshape. Aliases: american inductor. Class: inductors.
32 | mxgraph.electrical.inductors.inductor_1; | european inductor | path | Inductor(Air Core) | L: Inductor, type: path-style, nodename: fullgenericshape. Aliases: european inductor. Class: inductors.
33 | mxgraph.electrical.inductors.variable_inductor; | variable american inductor | path | Variable | vL: Variable inductor, type: path-style, nodename: vamericaninductorshape. Aliases: variable american inductor. Class: inductors.
34 | mxgraph.electrical.inductors.transformer_1; | node[transformer core, cute]{} | node | Transformer (Magnetic core) | Transformer core (cute inductor), type: node (node[transformer core]{}). Class: inductors.
35 | mxgraph.electrical.inductors.transformer_2; | node[transformer core, american]{} | node | Transformer (Iron core) | Transformer core (american inductor), type: node (node[transformer core]{}). Class: inductors.
36 | mxgraph.electrical.inductors.transformer;direction=north; | node[transformer]{} | node | Transformer | Transformer (american inductor), type: node (node[transformer]{}). Class: inductors.
37 | mxgraph.electrical.inductors.inductor; | american inductor | path | Inductor | L: Inductor, type: path-style, nodename: americaninductorshape. Aliases: american inductor. Class: inductors.
38 | mxgraph.electrical.inductors.pot_trans_3_windings; | ooosource | path | Pot. Trans. 3 Windings | ooosource: transformer with three windings, type: path-style, fillable, nodename: ooosourceshape.
39 | mxgraph.electrical.diodes.diode; | full diode | path | PN Diode | full diode: Full diode, type: path-style, nodename: fulldiodeshape
40 | mxgraph.electrical.diodes.schottky_diode; | full Schottky diode | path | Schottky Diode | full Schottky diode: Full Schottky diode, type: path-style, nodename: fullsdiodeshape.
41 | mxgraph.electrical.diodes.zener_diode_2; | full Zener diode | path | Breakdown | full Zener diode: Full Zener diode, type: path-style, nodename: fullzdiodeshape.
42 | mxgraph.electrical.diodes.tunnel_diode; | full tunnel diode | path | Tunnel Diode 1 | full tunnel diode: Full tunnel diode, type: path-style, nodename: fulltdiodeshape.
43 | mxgraph.electrical.diodes.varactor_-_varicap; | full varcap | path | Varactor-Varicap | full varcap: Full varcap, type: path-style, nodename: fullvarcapshape.
44 | mxgraph.electrical.diodes.zener_diode_3; | full ZZener diode | path | Zener Diode 2 | full ZZener diode: Full ZZener diode, type: path-style, nodename: fullzzdiodeshape.
45 | mxgraph.electrical.diodes.four_layer_diode; | full Shockley diode | path | Four Layer Diode | full Shockley diode: Full Shockley diode, type: path-style, nodename: fullshdiodeshape.
46 | mxgraph.electrical.diodes.transorb_2; | full TVS diode | path | Transorb 2 | full TVS diode: Full TVS diode, transorb, type: path-style, nodename: fulltvsdiodeshape.
47 | mxgraph.electrical.signal_sources.source;elSignalType=ac; | sinusoidal voltage source | path | Source | sinusoidal voltage source: Sinusoidal voltage source, type: path-style, fillable, nodename: vsourcesinshape.
48 | mxgraph.electrical.signal_sources.source;elSignalType=dc1; | american current source | path | Source | american current source: Current source (american style), type: path-style, fillable, nodename: isourceAMshape.
49 | mxgraph.electrical.signal_sources.source;elSignalType=dc3; | american voltage source | path | Source | american voltage source: Voltage source (american style), type: path-style, fillable, nodename: vsourceAMshape.
50 | mxgraph.electrical.signal_sources.source;elSignalType=none;elSourceType=dependent; | empty controlled source | path | Source | empty controlled source: Empty controlled source, type: path-style, fillable, nodename: ecsourceshape.
51 | mxgraph.electrical.signal_sources.source;elSignalType=dc2;elSourceType=dependent; | american controlled current source | path | Source | american controlled current source: Controlled current source (american style), type: path-style, fillable, nodename: cisourceAMshape.
52 | mxgraph.electrical.signal_sources.source;elSignalType=dc3;elSourceType=dependent; | american controlled voltage source | path | Source | american controlled voltage source: Controlled voltage source (american style), type: path-style, fillable, nodename: cvsourceAMshape.
53 | mxgraph.electrical.signal_sources.source;elSignalType=ideal; | european voltage source | path | Source | european voltage source: Voltage source (european style), type: path-style, fillable, nodename: vsourceshape.
54 | mxgraph.electrical.signal_sources.current_source; | ioosource | path | Current | ioosource: Double Zero style current source, type: path-style, fillable, nodename: oosourceshape.
55 | mxgraph.electrical.miscellaneous.monocell_battery; | battery2 | path | Accumulator/Monocell Battery | battery2: Single battery cell, type: path-style, nodename: battery2shape.
56 | mxgraph.electrical.miscellaneous.batteryStack; | battery | path | Battery Stack | battery: Battery, type: path-style, nodename: batteryshape.
57 | mxgraph.electrical.signal_sources.source;elSignalType=square; | square voltage source | path | Source, Square | square voltage source: Square voltage source, type: path-style, fillable, nodename: vsourcesquareshape.
58 | mxgraph.electrical.signal_sources.source;elSignalType=triangular; | vsourcetri | path | Source, Triangular | vsourcetri: Triangle voltage source, type: path-style, fillable, nodename: vsourcetrishape.
59 | mxgraph.electrical.transistors.npn_transistor_5; | node[npn]{Q} | node | BJT (NPN) | npn, type: node (node[npn]{Q}).
60 | mxgraph.electrical.transistors.nigbt; | node[nigbt]{Q} | node | NIGBT | nigbt, type: node (node[nigbt]{Q}).
61 | mxgraph.electrical.transistors.pnp_transistor_5; | node[pnp]{} | node | BJT (PNP) | pnp, type: node (node[pnp]{}).
62 | mxgraph.electrical.transistors.pigbt; | node[pigbt]{} | node | PIGBT | pigbt, type: node (node[pigbt]{}).
63 | mxgraph.electrical.transistors.n-channel_jfet_1; | node[njfet]{Q} | node | N Channel JFET | n-type JFET, type: node (node[njfet]{Q}).
64 | mxgraph.electrical.transistors.p-channel_jfet_1; | node[pjfet]{} | node | P Channel JFET | p-type JFET, type: node (node[pjfet]{}).
65 | mxgraph.electrical.mosfets1.n-channel_mosfet_1; | node[nfet]{Q} | node | MOSFET (N) | nfet, type: node (node[nfet]{Q}).
66 | mxgraph.electrical.mosfets1.p-channel_mosfet_1; | node[pfet]{Q} | node | MOSFET (P) | pfet, type: node (node[pfet]{Q}).
67 | mxgraph.electrical.mosfets1.mosfet_n_no_bulk; | node[nmos]{Q} | node | MOSFET No Bulk (N) | nmos, type: node (node[nmos]{Q}).
68 | mxgraph.electrical.mosfets1.mosfet_p_no_bulk; | node[pmos]{} | node | MOSFET No Bulk (P) | pmos, type: node (node[pmos]{}).
69 | mxgraph.electrical.transistors.nmos; | node[nmos]{} | node | NMOS | nmos, type: node (node[nmos]{}).
70 | mxgraph.electrical.transistors.nmos_bulk; | node[nmos, bulk]{} | node | NMOS with Bulk | pmos, type: node (node[nmos, bulk]{}).
71 | mxgraph.electrical.transistors.pmos; | node[pmos]{} | node | PMOS | pmos, type: node (node[pmos]{}).
72 | mxgraph.electrical.transistors.pmos_bulk; | node[pmos, bulk]{} | node | PMOS with Bulk | pmos, type: node (node[pmos, bulk]{}).
73 | ellipse;value="A" | ammeter | path | Ammeter | ammeter: Ammeter, type: path-style, fillable, nodename: ammetershape.
74 | mxgraph.electrical.instruments.oscilloscope; | oscope | path | Oscilloscope | oscope: Oscilloscope26 , type: path-style, fillable, nodename: oscopeshape.
75 | ellipse;value="V" | voltmeter | path | Voltmeter | voltmeter: Voltmeter, type: path-style, fillable, nodename: voltmetershape.
76 | mxgraph.electrical.radio.microphone_1; | mic | path | Microphone | mic: mic, type: path-style, fillable, nodename: micshape.
77 | mxgraph.electrical.electro-mechanical.buzzer; | buzzer | path | Buzzer | buzzer: Buzzer, type: path-style, fillable, nodename:
78 | mxgraph.electrical.electro-mechanical.loudspeaker; | loudspeaker | path | Loudspeaker | loudspeaker: loudspeaker, type: path-style, fillable, nodename: loudspeakershape.
79 | mxgraph.electrical.opto_electronics.7_segment_display;pointerEvents=1; | node[bare7seg]{} | node | 7 Segment Display | Seven segment display, type: node, fillable (node[bare7seg]{}).
80 | mxgraph.electrical.opto_electronics.7_segment_display_with_dp;pointerEvents=1; | node[seven segment val=\{0 to 15} dot on box off]{}; | node | 7 Segment Display with DP | node[seven segment val=\{0 to 15} dot on box off]{};
81 | mxgraph.electrical.opto_electronics.led_2;pointerEvents=1; | empty led | path | LED | empty led: Empty led, type: path-style, fillable, nodename: emptylediodeshape.
82 | mxgraph.electrical.opto_electronics.light-activated_scr;pointerEvents=1; | empty photodiode | path | Light Activated SCR | empty photodiode: Empty photodiode, type: path-style, fillable, nodename: emptypdiodeshape.
83 | mxgraph.electrical.opto_electronics.photodiode;pointerEvents=1; | empty photodiode | path | Photodiode | empty photodiode: Empty photodiode, type: path-style, fillable, nodename: emptypdiodeshape.
84 | mxgraph.electrical.opto_electronics.photo_resistor_2;pointerEvents=1; | phR | path | Photo Resistor | phR: Photoresistor, type: path-style, fillable, nodename: photoresistorshape.
85 | mxgraph.electrical.thermionic_devices.diode; | node[diodetube]{} | node | Diode | Tube Diode, type: node, fillable (node[diodetube]{}).
86 | mxgraph.electrical.thermionic_devices.triode; | node[triode]{} | node | Triode | Triode, type: node, fillable (node[triode]{}).
87 | mxgraph.electrical.thermionic_devices.tetrode; | node[tetrode]{} | node | Tetrode | Tetrode, type: node, fillable (node[tetrode]{}).
88 | mxgraph.electrical.thermionic_devices.pentode; | node[pentode]{} | node | Pentode | Pentode, type: node, fillable (node[pentode]{}).
89 | mxgraph.electrical.electro-mechanical.twoWaySwitch; | node[spdt]{} | node | SPDT | spdt, type: node (node[spdt]{}).
90 | mxgraph.electrical.electro-mechanical.pushbutton;aspect=fixed;elSwitchState=on; | normally closed push button | path | Pushbutton On | normally closed push button: Normally closed push button, type: path-style, nodename: ncpushbuttonshape.
91 | mxgraph.electrical.electro-mechanical.pushbutton;aspect=fixed;elSwitchState=off; | push button | path | Pushbutton Off | push button: Normally open push button, type: path-style, nodename: pushbuttonshape.
92 | mxgraph.electrical.electro-mechanical.singleSwitch;aspect=fixed;elSwitchState=on; | normal closed switch | path | Single Switch On | normal closed switch: Normally closed switch, type: path-style, nodename: ncsshape.
93 | mxgraph.electrical.electro-mechanical.singleSwitch;aspect=fixed;elSwitchState=off; | normal open switch | path | Single Switch Off | normal open switch: Normally open switch, type: path-style, nodename: nosshape.
94 | mxgraph.electrical.radio.aerial_-_antenna_1; | node[dinantenna]{A} | node | Antenna | DIN antenna51, type: node, fillable (node[dinantenna]{A}).
95 | mxgraph.electrical.radio.aerial_-_antenna_2; | node[antenna]{} | node | Antenna | Legacy antenna (with tails), type: node (node[antenna]{}).
96 | ellipse;value="M" | node[elmech]{M} | node | Electrical Motor | Motor, type: node, fillable (node[elmech]{M}).
97 | mxgraph.electrical.miscellaneous.crystal_1; | piezoelectric | path | Crystal | piezoelectric: Piezoelectric Element, type: path-style, fillable, nodename: piezoelectricshape.
98 | mxgraph.electrical.miscellaneous.fuse_2; | fuse | path | Fuse (IEEE) | fuse: Fuse, type: path-style, fillable, nodename: fuseshape.
99 | mxgraph.electrical.miscellaneous.light_bulb; | lamp | path | Light Bulb | lamp: Lamp, type: path-style, fillable, nodename: lampshape
100 | mxgraph.electrical.miscellaneous.illuminating_bulb; | bulb | path | Illuminating Bulb | bulb: Bulb, type: path-style, fillable, nodename: bulbshape.
101 | mxgraph.electrical.miscellaneous.thermocouple; | thermocouple | path | Thermocouple | thermocouple: Thermocouple, type: path-style, nodename: thermocoupleshape.
102 | mxgraph.electrical.abstract.amplifier; | amp | path | Amplifier | amp: amplifier, type: path-style, fillable, nodename: ampshape.
103 | mxgraph.electrical.abstract.controlled_amplifier; | vamp | path | Controlled Amplifier | vamp: VGA, type: path-style, fillable, nodename: vampshape.
104 | mxgraph.electrical.abstract.dac; | dac | path | DAC | dac: D/A converter, type: path-style, fillable, nodename: dacshape
105 | mxgraph.electrical.abstract.mux2; | node[mux]{MD1} | node | Mux | mux, type: node, fillable (node[mux]{MD1}). Class: muxdemuxes.
106 | mxgraph.electrical.abstract.mux2;operation=demux; | node[demux]{MD2} | node | Demux | demux, type: node, fillable (node[demux]{MD2}). Class: muxdemuxes.
107 | mxgraph.electrical.abstract.operational_amp_1; | node[op amp]{} | node | Operational Amp | Operational amplifier, type: node, fillable (node[op amp]{}). Class: amplifiers.
108 | mxgraph.electrical.abstract.operational_amp_2; | node[fd op amp]{} | node | Operational Amp | Fully differential operational amplifier, type: node, fillable (node[fd op amp]{}). Class: amplifiers.
109 | mxgraph.electrical.abstract.ota_1; | node[inst amp]{} | node | OTA | plain instrumentation amplifier, type: node, fillable (node[inst amp]{}). Class: amplifiers.
110 | mxgraph.electrical.abstract.ota_2; | node[fd inst amp]{} | node | OTA | Fully differential instrumentation amplifier, type: node, fillable (node[fd inst amp]{}). Class: amplifiers.
111 | mxgraph.electrical.abstract.filter; | bandpass | path | Filter | bandpass: bandpass, type: path-style, fillable, nodename: bandpassshape.
112 | mxgraph.electrical.logic_gates.highpass_filter; | highpass | path | High Pass | highpass: highpass, type: path-style, fillable, nodename: highpassshape.
113 | mxgraph.electrical.logic_gates.lowpass_filter; | lowpass | path | Low Pass | lowpass: lowpass, type: path-style, fillable, nodename: lowpassshape. Class: blocks.
114 | mxgraph.electrical.signal_sources.signal_ground; | node[sground]{} | node | Ground | Signal ground, type: node, fillable (node[sground]{}). Class: grounds.
115 | mxgraph.electrical.miscellaneous.chassis; | node[cground]{} | node | Chassis | Chassis ground, type: node (node[cground]{}). Class: grounds.
116 | mxgraph.electrical.instruments.signal_generator; | \ctikzset{bipoles/oscope/waveform=\{sin/square/triangle} | path | Signal Generator | \ctikzset{bipoles/oscope/waveform=\{sin/square/triangle}